## BOM
BOM for master, Variant default
Generated on 26.10.2018 08:06:05
Line # | Designator | Quantity | Name | Description | Case EIA | Manufacturer 1 | Manufacturer Part Number 1 | Supplier 1 | Supplier Part Number 1 | MOQ | multiple | order quantity | Automotive Qualified
| BATT | 1 | battholder | SMTU 1225-1-LF, Battery Holder 1225 |  | Renata | SMTU1225-1-LF | Farnell | 1216353 |  | 1 | 1 | False
| C201, C203, C204, C302, C303, C304, C901 | 7 | 2u2/50V | MLCC | 0805 | TDK | CGA4J3X7R1H225K125AE | Farnell | 2547054 |  | 1 | 7 | False
| C202, C206, C208, C301, C306, C308, C401, C404, C405, C406, C407, C408, C409, C410, C411, C412, C413, C415, C416, C417, C418, C419, C420, C421, C422, C424, C425, C430, C502, C503, C504, C506, C507, C508, C509, C510, C513, C601, C602, C702, C703, C706, C707, C802, C803, C805, C806, C807, C902, C1102, C1103, C1104, C1105, C1106, C1107, C1402, C1403, C1404, C1405, C1407, C1408, C1409, C1410, C1501, C1601, C1602, C1603, C1604, C1801, C1802, C1803, C1804, C1805, C1806, C1807, C2101, C2102 | 77 | 100n/50V | MLCC | 0603 | Murata | GCM188L81H104KA57D | Digi-Key | 490-6049-1-ND |  | 1 | 77 | True
| C205, C207, C305, C307, C403, C423, C701, C801, C1101 | 9 | 1u/35V | MLCC | 0603 | Murata | GRM188R7YA105KA12D | Farnell | 1907508 |  | 1 | 9 | False
| C402, C414, C428, C429, C501, C505, C704, C705 | 8 | 18p/50V | MLCC | 0603 | KEMET | C0603C180J3GACAUTO | Farnell | 2070403 |  | 1 | 8 | False
| C426, C427, C511, C512 | 4 | 2u2/10V | MLCC | 0603 | Multicomp | MC0603X225K100CT | Farnell | 2320817 |  | 1 | 4 | False
| C804 | 1 | 4n7/50V | MLCC | 0603 | KEMET | C0603C472J5RACAUTO | Farnell | 2904754 |  | 1 | 1 | True
| C1401, C1406 | 2 | 4u7/25V | MLCC | 0603 | Murata | GRT188R61E475KE13D | Farnell | 2672159 |  | 1 | 2 | False
| D201 | 1 | gen_d_schottky_3A_smb | Schottky Diode |  | STMicroelectronics | STPS3L60U | Farnell | 9907769 |  | 1 | 1 | False
| D701, D702 | 2 | MM3Z4V7ST1G | Zener Voltage Regulator, 300 mW, Tight Tolerance Portfolio, 2-Pin SOD-323, Pb-Free, Tape and Reel |  | ON Semiconductor | MM3Z4V7ST1G | Farnell | 2463512 |  | 1 | 2
| D801 | 1 | PESD1CAN | CAN Bus ESD Protection Diode, 200 W, 24 V, -65 to 150 degC, 3-Pin SOT23, RoHS, Tape and Reel |  | NXP Semiconductors | PESD1CAN |  |  |  | 1 | 1
| D901, D902 | 2 | MM3Z12VT1G | Zener Diode |  | ON Semiconductor | MM3Z12VT1G | Farnell | 1431191 |  | 1 | 2 | True
| D1001, D1002, D1003, D1004, D1005, D1006 | 6 | d_si_sma_1A | Standard Recovery Diode, 100 V, 1 A, Single, 1 V, 2 µs, 30 A |  | ON Semiconductor / Fairchild | GF1B | Farnell | 1467477 |  | 1 | 6 | False
| D1101, D1102, D1103, D1104, D1105, D1106 | 6 | CDSOD323-T05 | TVS Diode, CDSOD323 Series, Unidirectional, 5 V, 18.3 V, SOD-323, 2 Pins |  | Bourns | CDSOD323-T05 | Farnell | 2341914 |  | 1 | 6 | False
| F201 | 1 | fuse_2A_0452002.MRL | Littlefuse NANO SLO-BLO Fuse 2A 8.20A²s 0452002.MRL |  | Littelfuse | 0452002.MRL | Farnell | 2383284 |  | 1 | 1 | False
| F1001, F1002, F1003, F1004, F1005, F1006 | 6 | fuse_4A_3403.0172.11 | Schurter SMD Fuse 4.0A UMT 3403.0172.11 |  | Schurter | 3403.0172.11 | Digi-Key | 486-1253-ND |  | 1 | 6 | False
| IC201, IC301 | 2 | LM1085IS-3.3/NOPB | 3A Low Dropout Positive Regulators, 3-pin TO-263, Pb-Free |  | TI National Semiconductor | LM1085IS-3.3/NOPB | Farnell | 1469039 |  | 1 | 2
| IC202 | 1 | NCS6S1205C | Murata Isolated 6W 4:1 Input Single Output DC/DC Converter |  | Murata | NCS6S1205C | Digi-Key | 811-2109-5-ND |  | 1 | 1 | False
| IC302 | 1 | RS-xxxxS | Isolating DC/DC Converter |  | Recom | RS-2405SZ/H3 | Farnell | 1893731 |  | 1 | 1 | False
| IC401 | 1 | ADR3425ARJZ-R2 | Micropower, High Accuracy Voltage Reference, 2.5 V Output, 2.7 to 5.5 V Supply, Industrial, 6-pin SOT23 (RJ-6), Reel |  | Analog Devices | ADR3425ARJZ-R2 | Farnell | 2377039 |  | 1 | 1
| IC402 | 1 | STM32F429IIT6 | ARM Cortex-M4 32-bit MCU+FPU, 225 DMIPS, 2048 kB Flash, 256 kB Internal RAM, 140 I/Os, 176-pin LQFP, -40 to 85 degC, Tray |  | STMicroelectronics | STM32F429IIT6 | Farnell | 2393656 |  | 1 | 1
| IC501 | 1 | STM32F429VIT6 | ARM Cortex-M4 32-bit MCU+FPU, 225 DMIPS, 2048 kB Flash, 256 kB Internal RAM, 82 I/Os, 100-pin LQFP, -40 to 85 degC, Tray |  | STMicroelectronics | STM32F429VIT6 | Farnell | 2393659 |  | 1 | 1
| IC601, IC1403, IC1406 | 3 | ADUM3401CRWZ | Quad Channel Digital Isolator, Enhanced System-Level ESD Reliability, 2.5 KV rms Insulation Rating, 90 Mbps Data Rate, 32 ns Delay, Industrial, 16-pin SOIC (RW-16), Tube |  | Analog Devices | ADUM3401CRWZ | Farnell | 1274129 |  | 1 | 3
| IC701, IC1101 | 2 | UA78L05CPK | Positive-Voltage Regulator, 100 mA, 0 to 125 degC, 3-Pin SOT-89 (PK), Green (RoHS & no Sb/Br), Tape and Reel |  | Texas Instruments | UA78L05CPK | Farnell | 2112604 |  | 1 | 2
| IC702 | 1 | ADUM3301CRWZ | Triple Channel Digital Isolator, Enhanced System-Level ESD Reliability, 2.5 KV rms Insulation Rating, 90 Mbps Data Rate, 32 ns Delay, Industrial, 16-pin SOIC (RW-16), Tube |  | Analog Devices | ADUM3301CRWZ | Farnell | 2462515 |  | 1 | 1
| IC801 | 1 | KA7805ERT | 3-Terminal 1 A Positive Voltage Regulator |  | ON Semiconductor / Fairchild | KA7805ERTF | Farnell | 2102585 |  | 1 | 1 | False
| IC802 | 1 | TJA1052IT/5Y | Galvanically Isolated High-Speed CAN Transceiver, -40 to 125 degC, 16-Pin SOIC, RoHS, Tape and Reel |  | NXP Semiconductors | TJA1052IT/5Y | Farnell | 2400552 |  | 1 | 1
| IC803, IC902, IC903, IC904, IC905 | 5 | CPC1008N | Single-Pole, Normally Open 4-Pin SOP OptoMOS Relay |  | Ixys Clare | CPC1008N | Farnell | 1653755 |  | 1 | 5 | False
| IC901 | 1 | NCV317MBSTT3G | 500mA Adjustable Output, Positive Voltage Regulator |  | ON Semiconductor | NCV317MBSTT3G | Digi-Key | NCV317MBSTT3GOSCT-ND |  | 1 | 1 | True
| IC1001, IC1002, IC1003, IC1004, IC1005, IC1006 | 6 | AQV252G2SX | PhotoMOS Relay |  | Panasonic | AQV252G2SX | Farnell | 2302216 |  | 1 | 6 | False
| IC1102, IC1103 | 2 | ADUM3300CRWZ | Triple Channel Digital Isolator, Enhanced System-Level ESD Reliability, 2.5 KV rms Insulation Rating, 90 Mbps Data Rate, 32 ns Delay, Industrial, 16-pin SOIC (RW-16), Tube |  | Analog Devices | ADUM3300CRWZ | Farnell | 2409432 |  | 1 | 2
| IC1401, IC1404 | 2 | IP4220CZ6 | Usb ESD protection diodes |  | Philips | IP4220CZ6,125 | Digi-Key | 1727-3578-1-ND |  | 1 | 2 | False
| IC1402, IC1405 | 2 | FT231XS-R | USB to Full-Handshake UART Interface Chip, UHCI/OHCI/EHCI Compatible, USB 2.0 Compatible, -40 to +85 degC, 20-Pin SSOP, Pb-Free, Tape and Reel |  | FTDI | FT231XS-R | Farnell | 2081328 |  | 1 | 2
| IC1501 | 1 | M95M02-DRMN6TP | 2-Mbit serial SPI bus EEPROM |  | STMicroelectronics | M95M02-DRMN6TP | Farnell | 2849991 |  | 1 | 1 | False
| IC1801 | 1 | IS42S16400J-7TLI | SDRAM, 4M x 16 Bit |  | ISSI | IS42S16400J-7TLI | Farnell | 2253831 |  | 1 | 1 | True
| JP2201, JP2202 | 2 | SLW-112-01-T-D | Low Profile Socket Strips, Through-hole, Vertical, -55 to 105 degC, 2.54 mm Pitch, 24-Pin, Female, RoHS |  | Samtec | SLW-112-01-T-D | Mouser | 200-SLW11201TD |  | 1 | 2
| L401 | 1 | BLM21AG471SN1J | Chip Ferrite Bead for General Signal lines, 470 Ohm, 700 mA, -55 to 125 degC, 2 x 1.25 x 1.05 mm SMD, Tape and Reel |  | Laird | HZ0805G471R-10 | Farnell | 2292413 |  | 1 | 1
| L801 | 1 | 51uH | Common Mode Choke |  | TDK EPCOS | B82789C0513H002 | Mouser | 871-B82789C0513H002 |  | 1 | 1 | False
| LED201, LED301 | 2 | orange | LED |  | Kingbright | KPT-1608SECK | Farnell | 2099222 |  | 1 | 2 | False
| LED401, LED501 | 2 | red | LED |  | Kingbright | KPT-1608EC | Farnell | 2099221 |  | 1 | 2 | False
| LED402, LED502 | 2 | green | LED |  | Kingbright | KPT-1608SGC | Farnell | 2099223 |  | 1 | 2 | False
| Q401, Q501 | 2 | 7B-8.000MAAJ-T | SMD Seam Sealing Crystal, 8 MHz, +/- 30 ppm, 18 pF, -10 to 70 degC, 4-Pin SMD, RoHS, Tape and Reel |  | TXC | 7B-8.000MAAJ-T | Farnell | 2308726 |  | 1 | 2
| Q402 | 1 | ABS07-32.768KHz-T | Crystal, 32.768 kHz, 12.5 pF, -40 to 85 degC, SMD Low Profile 3.2 x 1.5 x 0.9 mm, Tape and Reel |  | Abracon | ABS07-32.768KHZ-T | Farnell | 2101347 |  | 1 | 1
| R201, R301, R408, R409, R508, R509 | 6 | 130R | SMD Resistor 130R 0603 | 0603 | Panasonic | ERJ-3RBD1300V | Farnell | 2379959 |  | 1 | 6 | True
| R401, R402, R405, R407, R502, R504, R505, R507, R707, R708, R709, R710, R803, R805, R903, R904, R908, R911, R1003, R1004, R1009, R1010, R1015, R1016, R1107, R1108, R1109, R1110, R1111, R1112, R1501, R1502 | 32 | 10k | SMD Resistor 10k 0603 | 0603 | Multicomp | MCMR06X1002FTL | Farnell | 2073349 |  | 1 | 32 | True
| R403, R406, R501, R506, R705, R1403, R1404, R1407, R1408 | 9 | 0R | SMD Resistor 0R 0603 | 0603 | Vishay Semiconductors | RCA06030000ZSEA | Farnell | 2616580 |  | 1 | 9 | True
| R404, R503, R703, R704 | 4 | 680R | SMD Resistor 680R 0603 | 0603 | Panasonic | ERA-3APB681V | Farnell | 2797303 |  | 1 | 4 | True
| R701, R702 | 2 | 1k5 | SMD Resistor 1k5 0603 | 0603 | Vishay Dale | CRCW06031K50JNEA | Farnell | 2616745 |  | 1 | 2 | True
| R706, R806, R901, R905, R909, R912, R1001, R1002, R1007, R1008, R1013, R1014 | 12 | 10R | SMD Resistor 10R 0603 | 0603 | Multicomp | MCMR06X10R0FTL | Farnell | 2073361 |  | 1 | 12 | True
| R801, R802 | 2 | 62R | SMD Resistor 62R 0603 | 0603 | Multicomp | MCMR12X62R0FTL | Farnell | 2073943 |  | 1 | 2 | True
| R804, R907, R910, R1005, R1006, R1011, R1012, R1017, R1018 | 9 | 430R | SMD Resistor 430R 0603 | 0603 | Vishay | CRCW0603430RFKEA | Farnell | 2141340 |  | 1 | 9 | True
| R902 | 1 | 120R | SMD Resistor 120R 0603 | 0603 | Vishay | CRCW0603120RFKEA | Farnell | 1652832 |  | 1 | 1 | True
| R906 | 1 | 330R | SMD Resistor 330R 0603 | 0603 | Multicomp | MCMR06X3300FTL | Farnell | 2692155 |  | 1 | 1 | True
| R1101, R1102, R1103, R1104, R1105, R1106 | 6 | 47R | SMD Resistor 47R 0603 | 0603 | Panasonic | ERJ-3EKF47R0V | Farnell | 2303030 |  | 1 | 6 | True
| R1401, R1402, R1405, R1406 | 4 | 27R | SMD Resistor 27R 0603 | 0603 | Panasonic | ERJ-3GEYJ270V | Farnell | 2059559 |  | 1 | 4 | True
| S401, S501 | 2 | KMR221GLFS | Microminiature Tactile Switch |  | ITT C&K | KMR221GLFS | Farnell | 1201424 |  | 1 | 2 | False
| SV501 | 1 | samtec_TSW-106-07-G-D | Board-To-Board Connector, Vertical, 2.54 mm, 12 Contacts, Header, TSW Series, Through Hole, 2 Rows |  | Samtec | TSW-106-07-G-D | Farnell | 2025252 |  | 1 | 1 | False
| SV901 | 1 | samtec_SLW-104-01-G-D | Board-To-Board Connector, Dual, 2.54 mm, 8 Contacts, Receptacle, SLW Series, Through Hole, 2 Rows |  | Samtec | SLW-104-01-G-D | Farnell | 1668094 |  | 1 | 1 | False
| SV1601, SV1603, SV2101 | 3 | samtec_TSW-104-07-G-D | Board-To-Board Connector, Vertical, 2.54 mm, 8 Contacts, Header, TSW Series, Through Hole, 2 Rows |  | Samtec | TSW-104-07-G-D | Farnell | 2025250 |  | 1 | 3 | False
| SV1602, SV1604 | 2 | samtec_TSW-108-07-G-D | Board-To-Board Connector, Vertical, 2.54 mm, 16 Contacts, Header, TSW Series, Through Hole, 2 Rows |  | Samtec | TSW-108-07-G-D | Farnell | 2578721 |  | 1 | 2 | False
| T201 | 1 | TISP4040H1BJR-S | BIDIRECTIONAL THYRISTOR OVERVOLTAGE PROTECTOR |  | Bourns | TISP4040H1BJR-S | Digi-Key | TISP4040H1BJR-SCT-ND |  | 1 | 1 | False
| T401, T501 | 2 | BSS84P | P-Channel SIPMOS Small-Signal-Transistor, -60 V VDS, -0.17 A ID, -55 to 150 degC, PG-SOT23, Reel, Green |  | Infineon | BSS84P |  |  |  | 1 | 2
| T701, T801, T902, T903, T1001, T1002, T1003, T1004, T1005, T1006 | 10 | IRLML0100TRPBF | MOSFET-Transistor, n-Kanal, 1.6 A, 100 V, 0.178 ohm, 10 V, 2.5 V |  | International Rectifier | IRLML0100TRPBF | Farnell | 1783928 |  | 1 | 10 | False
| T901 | 1 | BUK964R8-60E,118 | N-Channel TrenchMOS Logic Level FET, 60 V, 100 A, 3-Pin SOT404, Tape and Reel |  | NXP Semiconductors | BUK964R8-60E,118 | Digi-Key | 1727-7261-6-ND |  | 1 | 1 | Y
| X201 | 1 | molex_microfit_3_03x2_THT | Micro-Fit 3.0 Right Angle Header, 3.00mm Pitch, Dual Row, 6 Circuits, with Snap-in Plastic Peg PCB Lock, Tin, Glow Wire Capable, Black, 43045-0600 |  | Molex | 43045-0600 | Farnell | 1012252 |  | 1 | 1 | False
| X401 | 1 | samtec_TSW-103-07-G-S | Board-To-Board Connector, Vertical, 2.54 mm, 3 Contacts, Header, TSW Series, Through Hole, 1 Row |  | Samtec | TSW-103-07-G-S | Farnell | 2505045 |  | 1 | 1 | False
| X402, X501, X902 | 3 | samtec_TSW-102-07-G-S | Board-To-Board Connector, Vertical, 2.54 mm, 2 Contacts, Header, TSW Series, Through Hole, 1 Row |  | Samtec | TSW-102-07-G-S | Farnell | 2505044 |  | 1 | 3 | False
| X403, X502 | 2 | FTSH-110-01-L-DV-007-K-P | Board-To-Board Connector, ARM Cortex Debug Header 20 Pin |  | Samtec | FTSH-110-01-L-DV-007-K-P | Digi-Key | SAM11268-ND |  | 1 | 2 | False
| X701, X801, X1201, X1202, X1203, X1204, X1205, X1206 | 8 | molex_microfit_3_02x2_THT | Micro-Fit 3.0 Right Angle Header, 3.00mm Pitch, Dual Row, 4 Circuits, with Snap-in Plastic Peg PCB Lock, Tin, Glow Wire Capable, Black, 43045-0400 |  | Molex | 43045-0400 | Farnell | 9733019 |  | 1 | 8 | False
| X901 | 1 | molex_microfit_3_01x2_THT | Micro-Fit 3.0 Right Angle Header, 3.00mm Pitch, Dual Row, 2 Circuits, with Snap-in Plastic Peg PCB Lock, Tin, Glow Wire Capable, Black, 43045-0200 |  | Molex | 43045-0200 | Farnell | 1012251 |  | 1 | 1 | False
| X1401, X1402 | 2 | 67503-1020 | USB, MINI, SMD, RA KME04-USBMU03A01 |  | Molex | 67503-1020 | Farnell | 1125348 |  | 1 | 2
| X1601 | 1 | molex_microfit_3_08x2_THT | Micro-Fit 3.0 Right Angle Header, 3.00mm Pitch, Dual Row, 16 Circuits, with Snap-in Plastic Peg PCB Lock, Tin, Glow Wire Capable, Black, 43045-1600 |  | Molex | 0430451600 | Farnell | 9961380 |  | 1 | 1 | False

## DATA
master.PrjPcb
26.10.2018 08:06:05
default