## ListeMatériels_PV_Master
Fournisseur | Nbr. | N° article | Référence | Valeur | Empreinte | Description | Fitted (X) | Generic (X) | Through-hole (X) | prix unitaire | prix total
BOM BMS-Master | [9 empty] | Liste actualisée le : 22.01.2024
Composants électriques et électroniques
| 6 | generic | C1, C2, C7, C8, C32, C33 | 18pF/50V | 0603_1608Metric | capa 18pF/50V | x | x |  |  | 0
| 44 | generic | C3, C4, C9-C25, C27-C31, C34-C40, C42, C70, C77, C85-C90, C105, C106, C108, C111 | 100nF/50V | 0603_1608Metric | capa 100nF/50V | x | x |  |  | 0
| 4 | generic | C5, C6, C41, C43 | 2u2/10V | 0603_1608Metric | capa 2u2/10V | x | x |  |  | 0
| 4 | generic | C26, C91, C92, C107 | 1uF/35V | 0603_1608Metric | capa 1uF/35V | x | x |  |  | 0
| 32 | generic | C44, C46, C47, C49-C53, C56-C59, C62-C67, C76, C80-C84, C93-C100 | 100n/50V | 0603_1608Metric | capa 100nF/50V | x | x |  |  | 0
| 2 | generic | C45, C48 | 4u7/25V | 0603_1608Metric | capa 4u7/25V | x | x |  |  | 0
| 4 | generic | C54, C55, C60, C61 | 27pF/50V | 0603_1608Metric | capa 27pF/50V | x | x |  |  | 0
| 4 | generic | C68, C72, C73, C78 | 10u/50V | 0805_2012Metric | capa10uF/50V | x | x |  |  | 0
| 4 | generic | C69, C74, C75, C79 | 0.1u/50V | 0603_1608Metric | capa 0.1uF/50V | x | x |  |  | 0
| 1 | generic | C71 | 68uF/50V | 0805_2012Metric | capa 68uF/50V | x | x |  |  | 0
| 2 | generic | C101, C102 | 10uF/50V | 1206_3216Metric | capa 10uF/50V | x | x |  |  | 0
| 1 | generic | C103 | 10uF/50V | 1210_3225Metric | capa 10uF/50V | x | x |  |  | 0
Mouser | 1 | 581-AEA0810560M050R | C104 | 56uF/50V | CP_Elec_8x10 | Aluminium Electrolytic Capacitors - SMD 50V 56pF 0810 20% | x |  |  | 0.66 | 0.66
| 2 | generic | C109, C110 | 47uF/25V | C_1206_3216Metric | capa 47uF/25V | x | x |  |  | 0
Mouser | 2 | 78-TLMS1100-GS15 | D1, D3 | LED_RED | LED_0603_1608Metric | Standard LEDs - SMD CHIPLED(SMD 0603-LED) RED-E4 | x |  |  | 0.4 | 0.8
Mouser | 2 | 78-TLMG1100-GS15 | D2, D4 | LED_Green | LED_0603_1608Metric | Standard LEDs - SMD CHIPLED(SMD 0603-LED) GREEN U.BRIGHT-E4 | x |  |  | 0.4 | 0.8
Mouser | 3 | 625-GF1B-E3 | D5, D6, D10 | GF1B-E3_67A | GF1 (DO-214BA) | Rectifiers 1.0 Amp 100 Volt | x |  |  | 0.4 | 1.2
Mouser | 3 | 652-CDSOD323-T05 | D7-D9 | CDSOD323-T05 | SOD-323 | ESD Suppressors / TVS Diodes TVS Diode 5VOLT | x |  |  | 0.53 | 1.59
Mouser | 2 | 78-TLMO1100-GS15 | D11, D13 | LED orange | LED_0603_1608Metric | Standard LEDs - SMD CHIPLED(SMD 0603-LED) S.ORANGE ULTRA-E4 | x |  |  | 0.4 | 0.8
Mouser | 1 | 771-BZV55-B15-T/R | D12 | BZV55B15 | MiniMELF | Zener Diodes BZV55-B15/SOD80/LLDS | x |  |  | 0.21 | 0.21
Mouser | 1 | 576-0408002.WR | F1 | 0408002.WR | Fuse_0603_1608Metric | Surface Mount Fuses FUSE 32V HIGH I2T 0603 TL 2A | x |  |  | 1.17 | 1.17
Mouser | 1 | 530-0ABB-7000-TM | F2 | 0408007.WR | Fuse_0603_1608Metric | Surface Mount Fuses 0603 SMD Fuse. Slow Blow 7A | x |  |  | 0.7 | 0.7
Mouser | 1 | 595-SN74LVC08AD | IC1 | SN74LVC08AD | SOIC-14 | Logic Gates Quad 2-Input AND | x |  |  | 0.86 | 0.86
Mouser | 2 | 595-SN74LVC1G332DBVR | IC2, IC6 | SN74LVC1G332DBVR | SOT-23-6 | Logic Gates Sngl 3 Inpt + OR Gt | x |  |  | 0.36 | 0.72
Mouser | 2 | 576-LS1205EFD33 | IC3, IC7 | LS1205EF | DFN3x3_10 | Power Switch ICs - Power Distribution 18V/5A efuse with OCP & Fault Indication | x |  |  | 1.3 | 2.6
Mouser | 1 | 595-SN74HC04DRG3 | IC4 | SN74HC04DR | SOIC-14 | Inverters Hex Inverters 6 gates | x |  |  | 0.48 | 0.48
Mouser | 1 | 595-SN74LVC1G02DBVT | IC5 | SN74LVC1G02DBVT | SOT-23-5 | Logic Gates SNGL 2 Input Pos NOR Gate | x |  |  | 0.61 | 0.61
Mouser | 6 | 630-ACPL-217-56BE | IC8-IC13 | ACPL-217-56BE | SO-4 | Transistor Output Optocouplers 3000Vrms 50% CTR | x |  |  | 0.59 | 3.54
Mouser | 1 | 769-AQY211EHA | IC14 | AQY-211EHA | SOP254P962X315-4N | Solid State Relays - PCB Mount 30v 1000mA DIP Form A Norm-Open | x |  |  | 2.72 | 2.72
Mouser | 1 | 511-M95M02-DRMN6TP | IC15 | M95M02-DRMN6TP | SOIC-8 | EEPROM 2 Mbit serial SPI 2Mb 5MHz EEPROM | x |  |  | 1.86 | 1.86
Mouser | 1 | 614-SMTU1632-LF.TR | J1 | SMTU1632-LF.TR | SMTU1632LFTR | Coin Cell Battery Holders SFC MNT FOR CR1632 520PCS/REEL | x |  |  | 1.67 | 1.67
Mouser | 2 | 200-FTSH11001LDV007 | J2, J4 | FTSH-110-01-L-DV-007 | SAMTEC_FTSH-110-01-L-DV-007 | High Reliability Header Strips, .050" pitch | x |  | x | 4.91 | 9.82
Mouser | 2 | 571-146280-2 | J3, J5 | Conn_01x02_Pin | PinHeader_1x02_P2.54mm_Vertical | 1x2 GPIO connector male | x |  | x | 0.38 | 0.76
Mouser | 7 | 538-43045-0412 | J6, J7, J14, J16-J19 | 430450412 | CON_430450412_MOL | Molex microfit 3.0 2x2 | x |  | x | 0.94 | 6.58
Mouser | 3 | 200-TMS10302GS | J8-J10 | Conn_01x03_Pin | PinHeader_1x03_P2.00mm_Vertical | 1x3 GPIO connector male | x |  | x | 0.58 | 1.74
Mouser | 1 | 538-43650-0327 | J11 | 436500327 | 43650-0327:MOLEX_436500327 | Molex microfit 3.0 1x3 | x |  | x | 1.05 | 1.05
Mouser | 4 | 538-430-45-0212 | J12, J13, J15, J22 | 43045-0212 | 43045-0212:43045-02YY_121314 | Molex microfit 3.0 1x2 | x |  | x | 0.75 | 3
Mouser | 2 | 523-TSEH09SOL2RM8 | J20, J21 | DE9_Receptacle_MountingHoles | L177TSEH09SOL2RM8 | D-Sub -9 Standard Connectors D-SUB | x |  | x | 1.73 | 3.46
Mouser | 1 | 81-BLM21AG471SN1D | L1 | BLM21AG471SN1J | IND_BLM21_0805_MUR | Ferrite Beads 470 OHM 25% Alternate Sizing Guide Below | x |  |  | 0.13 | 0.13
Mouser | 2 | 810-ACT45B5102PTL003 | L2, L3 | ACT45B 51uH | ACT45B1012PTL003 | Common Mode Chokes / Filters 2000ohms 51uH 200mA CAN-BUS AEC-Q200 150degC | x |  |  | 1.58 | 3.16
Mouser | 1 | 495-TCK-141 | L4 | 5.6uH | L_TracoPower_TCK-141 | Power Inductors - SMD EMC Chokes for DC/DC Converters | x |  |  | 5.78 | 5.78
Mouser | 2 | 538-219320-0001 | P1, P2 | USB_C_Plug_USB2.0 | molex 2193200001 | USB Connectors 16p Height 8.8mm (Type C) | x |  | x | 1.43 | 2.86
Mouser | 1 | 495-TRI1-1211SM | PS1 | TRI_1-1211SM | CONV_TRI_1-1211SM | Isolated DC/DC Converters - 1W 10.8-13.2Vin 5V 200mA SMD-14 | x |  |  | 14.47 | 14.47
Mouser | 2 | 512-BSS84 | Q1, Q2 | BSS84 | SOT-23-3 | MOSFET SOT-23 P-CH ENHANCE | x |  |  | 0.42 | 0.84
Mouser | 4 | 942-IRLML0100TRPBF | Q3-Q6 | IRLML0100TRPBF | SOT-23-3 | MOSFET N-CH 100V 1.6A 220mOhm 2.5nC Qg | x |  |  | 0.4 | 1.6
| 26 | generic | R1, R4, R8-R10, R14, R17, R18, R43, R44, R47-R51, R60, R64-R67, R73, R78, R79, R82-R84 | 10k | 0603_1608Metric | resistance 10k | x | x |  |  | 0
| 4 | generic | R2, R3, R15, R16 | 130 | 0603_1608Metric | resistance 130R | x | x |  |  | 0
| 2 | generic | R5, R11 | 680R | 0603_1608Metric | resistance 680R | x | x |  |  | 0
| 10 | generic | R6, R7, R12, R13, R21, R22, R25, R26, R41, R42 | 0R | 0603_1608Metric | resistance 0R | x | x |  |  | 0
| 4 | generic | R19, R20, R23, R24 | 27R | 0603_1608Metric | resistance 27R | x | x |  |  | 0
| 4 | generic | R27, R32, R33, R38 | 120R | 0603_1608Metric | resistance 120R | x | x |  |  | 0
| 4 | generic | R28, R29, R34, R35 | 820R | 0603_1608Metric | resistance 820R | x | x |  |  | 0
| 4 | generic | R30, R31, R36, R37 | 1k2 | 0603_1608Metric | resistance 1k2 | x | x |  |  | 0
| 2 | generic | R39, R40 | 20k | 0603_1608Metric | resistance 20k | x | x |  |  | 0
| 4 | generic | R45, R57, R62, R71 | 1k | 0603_1608Metric | resistance 1k2 | x | x |  |  | 0
| 2 | generic | R46, R52 | 6k8 | 0603_1608Metric | resistance 6k8 | x | x |  |  | 0
| 6 | generic | R53, R55, R56, R58, R61, R85 | 130R | 0603_1608Metric | resistance 130R | x | x |  |  | 0
| 1 | generic | R54 | 470R | 0603_1608Metric | resistance 470R | x | x |  |  | 0
| 4 | generic | R59, R63, R72, R81 | 10R | 0603_1608Metric | resistance 10R | x | x |  |  | 0
| 3 | generic | R68-R70 | 47R | 0603_1608Metric | resistance 47R | x | x |  |  | 0
| 4 | generic | R74-R77 | 62R | 0603_1608Metric | resistance 62R | x | x |  |  | 0
| 1 | generic | R80 | 2k7 | 0603_1608Metric | resistance 2k7 | x | x |  |  | 0
| 1 | generic | R86 | 200R | 0603_1608Metric | resistance 200R | x | x |  |  | 0
Mouser | 2 | 611-KMR221G-LFS | S1, S2 | KMR221GLFS | SW_KMR221GLFS | Tactile Switches SPST Rnd Bttn Gull .05A 32VDC 1W SMD | x |  |  | 0.44 | 0.88
Mouser | 2 | 771-PESD1CAN-T/R | S3, S4 | PESD1CAN_215 | SOT-23-3 | ESD Suppressor Diode TVS Bi-Dir 24V Automotive 3-Pin SOT-23 T/R | x |  |  | 0.32 | 0.64
Mouser | 2 | 673-HM2102NLT | T1, T2 | HM2102NL | SOP200P1473X500-12N | Common Mode Chokes / Filters MDL DUAL XFMR-CMC AEC-Q200 | x |  |  | 5.36 | 10.72
- | 34 | - | TP1-TP14, TP16-TP18, TP20-TP36 | TestPoint | TestPoint:TestPoint_Keystone_5000-5004_Miniature | test point |  |  |  |  | 0
Mouser | 1 | 511-STM32F429IIT6 | U1 | STM32F429IIT6 | LQFP-176_24x24mm_P0.5mm | ARM Microcontrollers - MCU DSP FPU ARM CortexM4 2Mb Flash 180MHz | x |  |  | 16.93 | 16.93
Mouser | 1 | 584-ADR3425ARJZ-R2 | U2 | ADR3425ARJZ-R2 | SOT-23-6 | Voltage References Micro-Power, High-Accuracy 2.5V Voltage Reference | x |  |  | 4.39 | 4.39
Mouser | 3 | 584-ADUM3401CRWZ | U3, U7, U8 | ADUM3401CRWZ | SOIC-16 | Digital Isolators Quad-Channel, Digital Isolator, Enhanced System-Level ESD Reliability | x |  |  | 6.15 | 18.45
Mouser | 1 | 511-STM32F429VIT6 | U4 | STM32F429VIT6 | LQFP-100 | ARM Microcontrollers - MCU DSP FPU ARM CortexM4 2Mb Flash 180MHz | x |  |  | 15.64 | 15.64
Mouser | 2 | 895-FT231XS-R | U5, U6 | FT231XS-R | SSOP-20 | USB Interface IC USB to Full Serial UART IC SSOP-20 | x |  |  | 2.03 | 4.06
Mouser | 4 | 584-LTC6820HMS#PBF | U9-U12 | LTC6820HMS-PBF | MSOP-16 | Interface - Specialised isoSPI Isolated Communications Interface | x |  |  | 6.42 | 25.68
Mouser | 2 | 595-SN74LVC00AQPWRQ1 | U13, U14 | SN74LVC00AQPWRQ1 | TSSOP-14 | Logic Gates Auto Cat Qud 2 Input Positive NAND Gate | x |  |  | 0.48 | 0.96
Mouser | 1 | 584-AD8628ARTZ-R2 | U15 | AD8628ARTZ-R2 | SOT95P280X145-5N | Precision Amplifiers SINGLE PRECISION RAIL-RAIL CHOPPER OPAMP | x |  |  | 4.01 | 4.01
Mouser | 1 | 584-ADUM3300CRWZ | U16 | ADUM3300CRWZ | SOIC127P1032X265-16N | Digital Isolators Triple-Channel, Digital Isolator, Enhanced System-Level ESD Reliability (3/0 channel directionality) | x |  |  | 5.47 | 5.47
Mouser | 2 | 771-TJA1052IT/5Y | U17, U18 | TJA1052IT/5Y | SOIC-16 | CAN Interface IC CAN Transceiver High Speed | x |  |  | 6.57 | 13.14
Mouser | 1 | 870-IS42S16400J-7TLI | U19 | IS42S16400J-7TLI | TSOP-54 | DRAM 64M, 3.3V, SDRAM, 4Mx16, 143Mhz, 54 pin TSOP II RoHS, IT | x |  |  | 1.7 | 1.7
Mouser | 1 | 926-LM1085IS-3.3NOPB | U20 | LM1085IS-3.3/NOPB | TO-263-3_TabPin2 | LDO Voltage Regulators 3A LDO POS REG | x |  |  | 2.49 | 2.49
Mouser | 1 | 495-TSR2-2450 | U21 | TSR_2-2450 | Converter_DCDC_TRACO_TSR-1_THT | Non-Isolated DC/DC Converters 6.5-36Vin 5V 2A SIP switching regulator | x |  | x | 10.16 | 10.16
Mouser | 1 | 815-ABS07-32.768KHZT | Y1 | ABS07-32.768KHZ-T | ABS07 | Crystals 32.768 KHZ 12.5PF SMD | x |  |  | 0.56 | 0.56
Mouser | 2 | 729-FY0800018 | Y2, Y3 | FY0800018 | OSCSC500X320X105-4N | Crystals 8.000MHz 18pF 30ppm -40 to +85 | x |  |  | 0.63 | 1.26
Mouser | 2 | 771-IP4220CZ6-T/R | Z1, Z2 | IP4220CZ6,125 | TSOP-6 | ESD Suppressors / TVS Diodes IP4220CZ6/SOT457/SC-74 | x |  |  | 0.42 | 0.84
[6 empty] | Prix total final : |  |  |  |  | 216.22

## Feuil1
Reference | Value | Footprint | DESCRIPTION | Manufacturer_Part_Number | Qty
C1, C2, C7, C8, C32, C33 | 18pF/50V | Capacitor_SMD:C_0603_1608Metric |  |  | 6
C3, C4, C9-C25, C27-C31, C34-C40, C42, C70, C77, C85-C90, C105, C106, C108, C111 | 100nF/50V | Capacitor_SMD:C_0603_1608Metric |  |  | 44
C5, C6, C41, C43 | 2u2/10V | Capacitor_SMD:C_0603_1608Metric |  |  | 4
C26, C91, C92, C107 | 1uF/35V | Capacitor_SMD:C_0603_1608Metric |  |  | 4
C44, C46, C47, C49-C53, C56-C59, C62-C67, C76, C80-C84, C93-C100 | 100n/50V | Capacitor_SMD:C_0603_1608Metric |  |  | 32
C45, C48 | 4u7/25V | Capacitor_SMD:C_0603_1608Metric |  |  | 2
C54, C55, C60, C61 | 27pF/50V | Capacitor_SMD:C_0603_1608Metric |  |  | 4
C68, C72, C73, C78 | 10u/50V | Capacitor_SMD:C_0805_2012Metric |  |  | 4
C69, C74, C75, C79 | 0.1u/50V | Capacitor_SMD:C_0603_1608Metric |  |  | 4
C71 | 68uF/50V | Capacitor_SMD:C_0805_2012Metric |  |  | 1
C101, C102 | 10uF/50V | Capacitor_SMD:C_1206_3216Metric |  |  | 2
C103 | 10uF/50V | Capacitor_SMD:C_1210_3225Metric |  |  | 1
C104 | 56uF/50V (8mm diameter) | Capacitor_SMD:CP_Elec_8x10 |  |  | 1
C109, C110 | 47uF/25V | Capacitor_SMD:C_1206_3216Metric |  |  | 2
D1, D3 | LED_RED | LED_SMD:LED_0603_1608Metric |  |  | 2
D2, D4 | LED_Green | LED_SMD:LED_0603_1608Metric |  |  | 2
D5, D6, D10 | GF1B-E3_67A | GF1B-E367A:Diode_GF1B-E367A |  |  | 3
D7-D9 | CDSOD323-T05 | CDSOD323-T05:Bourns_Inc.-SOD-323-0-0-IPC_B |  |  | 3
D11, D13 | LED orange | LED_SMD:LED_0603_1608Metric |  |  | 2
D12 | BZV55B15 | Diode_SMD:D_MiniMELF |  |  | 1
F1 | 0408002.WR | Fuse:Fuse_0603_1608Metric |  |  | 1
F2 | 0408007.WR | Fuse:Fuse_0603_1608Metric |  |  | 1
IC1 | SN74LVC08AD | FS_Semiconductor:SOIC127P600X175-14N |  |  | 1
IC2, IC6 | SN74LVC1G332DBVR | Package_TO_SOT_SMD:TSOT-23-6 |  |  | 2
IC3, IC7 | LS1205EF | LS1205EF:SON50P300X300X80-11N |  |  | 2
IC4 | SN74HC04DR | FS_Semiconductor:SOIC127P600X175-14N |  | SN74HCS14QDRQ1 | 1
IC5 | SN74LVC1G02DBVT | Package_TO_SOT_SMD:TSOT-23-5 |  |  | 1
IC8-IC13 | ACPL-217-56BE | ACPL-217:SOIC127P700X242-4N |  | ACPL-217-56BE | 6
IC14 | AQY-211EHA | AQY211EHA:SOP254P962X315-4N |  | AQY-211EHA | 1
IC15 | M95M02-DRMN6TP | M95M02-DRMN6TP:SOIC127P600X175-8N |  | M95M02-DRMN6TP | 1
J1 | SMTU1632-LF.TR | SMTU1632-LF:SMTU1632LFTR |  | SMTU1632-LF.TR | 1
J2, J4 | FTSH-110-01-L-DV-007 | FTSH-110-01-L-DV-007-K-P:SAMTEC_FTSH-110-01-L-DV-007 |  |  | 2
J3, J5 | Conn_01x02_Pin | Connector_PinHeader_2.54mm:PinHeader_1x02_P2.54mm_Vertical |  |  | 2
J6, J7, J14, J16-J19 | 430450412 | 43045-0412:CON_430450412_MOL |  |  | 7
J8-J10 | Conn_01x03_Pin | Connector_PinHeader_2.00mm:PinHeader_1x03_P2.00mm_Vertical |  |  | 3
J11 | 436500327 | 43650-0327:MOLEX_436500327 |  |  | 1
J12, J13, J15, J22 | 43045-0212 | 43045-0212:43045-02YY_121314 |  | 43045-0212 | 4
J20, J21 | DE9_Receptacle_MountingHoles | FS_Connector:L177TSEH09SOL2RM8 |  |  | 2
L1 | BLM21AG471SN1J | BLM21AG471SN1J:IND_BLM21_0805_MUR |  |  | 1
L2, L3 | ACT45B 2000uH | FS_Passive:ACT45B1012PTL003 |  |  | 2
L4 | 5.6uH | Inductor_SMD:L_TracoPower_TCK-141 |  |  | 1
P1, P2 | USB_C_Plug_USB2.0 | FS_Connector:molex 2193200001 |  |  | 2
PS1 | TRI_1-1211SM | TRI 1-1211SM:CONV_TRI_1-1211SM |  |  | 1
Q1, Q2 | BSS84 | Package_TO_SOT_SMD:SOT-23 |  |  | 2
Q3-Q6 | IRLML0100TRPBF | IRLML0100TRPBF:SOT95P237X112-3N |  | IRLML0100TRPBF | 4
R1, R4, R8-R10, R14, R17, R18, R43, R44, R47-R51, R60, R64-R67, R73, R78, R79, R82-R84 | 10k | Resistor_SMD:R_0603_1608Metric |  |  | 26
R2, R3, R15, R16 | 130 | Resistor_SMD:R_0603_1608Metric |  |  | 4
R5, R11 | 680R | Resistor_SMD:R_0603_1608Metric |  |  | 2
R6, R7, R12, R13, R21, R22, R25, R26, R41, R42 | 0R | Resistor_SMD:R_0603_1608Metric |  |  | 10
R19, R20, R23, R24 | 27R | Resistor_SMD:R_0603_1608Metric |  |  | 4
R27, R32, R33, R38 | 120R | Resistor_SMD:R_0603_1608Metric |  |  | 4
R28, R29, R34, R35 | 820R | Resistor_SMD:R_0603_1608Metric |  |  | 4
R30, R31, R36, R37 | 1k2 | Resistor_SMD:R_0603_1608Metric |  |  | 4
R39, R40 | 20k | Resistor_SMD:R_0603_1608Metric |  |  | 2
R45, R57, R62, R71 | 1k | Resistor_SMD:R_0603_1608Metric |  |  | 4
R46, R52 | 6k8 | Resistor_SMD:R_0603_1608Metric |  |  | 2
R53, R55, R56, R58, R61, R85 | 130R | Resistor_SMD:R_0603_1608Metric |  |  | 6
R54 | 470R | Resistor_SMD:R_0603_1608Metric |  |  | 1
R59, R63, R72, R81 | 10R | Resistor_SMD:R_0603_1608Metric |  |  | 4
R68-R70 | 47R | Resistor_SMD:R_0603_1608Metric |  |  | 3
R74-R77 | 62R | Resistor_SMD:R_0603_1608Metric |  |  | 4
R80 | 2k7 | Resistor_SMD:R_0603_1608Metric |  |  | 1
R86 | 200R | Resistor_SMD:R_0603_1608Metric |  |  | 1
S1, S2 | KMR221GLFS | KMR221GLFS:SW_KMR221GLFS |  |  | 2
S3, S4 | PESD1CAN_215 | PESD1CAN:DIO_PESD1CAN_215 | ESD Suppressor Diode TVS Bi-Dir 24V Automotive 3-Pin SOT-23 T/R |  | 2
T1, T2 | HM2102NL | HM2102NL:SOP200P1473X500-12N |  | HM2102NL | 2
TP1-TP14, TP16-TP18, TP20-TP36 | TestPoint | TestPoint:TestPoint_Keystone_5000-5004_Miniature |  |  | 34
U1 | STM32F429IIT6 | Package_QFP:LQFP-176_24x24mm_P0.5mm |  |  | 1
U2 | ADR3425ARJZ-R2 | ADR3425ARJZ-R2:RJ_6_ADI |  |  | 1
U3, U7, U8 | ADUM3401CRWZ | ADUM3401CRWZ:SOIC127P1032X265-16N |  |  | 3
U4 | STM32F429VITx | Package_QFP:LQFP-100_14x14mm_P0.5mm |  |  | 1
U5, U6 | FT231XS-R | Package_SO:SSOP-20_3.9x8.7mm_P0.635mm |  |  | 2
U9-U12 | LTC6820HMS-PBF | LTC6820HMS#PBF:MS_05-08-1669_ADI |  |  | 4
U13, U14 | SN74LVC00AQPWRQ1 | Package_SO:TSSOP-14_4.4x5mm_P0.65mm |  |  | 2
U15 | AD8628ARTZ-R2 | AD8628ARTZ-R2:SOT95P280X145-5N | SP Amp Chopper Stabilization Single R-R I/O Â±2.5V/5V 5-Pin SOT-23 T/R |  | 1
U16 | ADUM3300CRWZ | ADUM3300CRWZ:SOIC127P1032X265-16N |  |  | 1
U17, U18 | TJA1052IT/5Y | Package_SO:SOIC-16W_7.5x10.3mm_P1.27mm |  |  | 2
U19 | IS42S16400J-7TLI | IS42S16400J-7TLI:54L_TSOP-2_400_ISI |  |  | 1
U20 | LM1085IS-3.3/NOPB | Package_TO_SOT_SMD:TO-263-3_TabPin2 |  |  | 1
U21 | TSR_2-2450 | Converter_DCDC:Converter_DCDC_TRACO_TSR-1_THT |  |  | 1
Y1 | ABS07-32.768KHZ-T | ABS07-32.768KHZ-T:ABS07 |  | ABS07-32.768KHZ-T | 1
Y2, Y3 | 7B-8.000MAAJ-T | 7B-8.000MAAJ-T:OSCSC500X320X105-4N |  |  | 2
Z1, Z2 | IP4220CZ6,125 | IP4220CZ6:SOT95P275X110-6N |  | IP4220CZ6,125 | 2