## ListeMatériels_PV_Master
Fournisseur | Nbr. | N° article | Référence | Valeur | Empreinte | Description | Fitted (X) | Generic (X) | Through-hole (X) | prix unitaire | prix total
BOM BMS-Slave | [9 empty] | Liste actualisée le : 12.01.2024
Composants électriques et électroniques
| 12 | generic | C1-C3, C8-C10, C70-C72, C104-C106 | 1uF/50V | Capacitor_SMD:C_0805_2012Metric | Capa 1uF/50V | X | X |  |  | 0
| 16 | generic | C4, C11, C17, C43, C53, C68, C73, C79, C107, C114, C116, C126, C139-C142 | 100nF/50V | Capacitor_SMD:C_0603_1608Metric | Capa 100nF/50V | X | X |  |  | 0
| 4 | generic | C5, C12, C74, C108 | 100nF/200V | Capacitor_SMD:C_1206_3216Metric | Capa 100nF/200V | X | X |  |  | 0
| 8 | generic | C6, C7, C13, C14, C75, C76, C109, C110 | 100pF/50V | Capacitor_SMD:C_0603_1608Metric | Capa 100pF/50V | X | X |  |  | 0
Mouser | 4 | 80-EDH336M100A9MAA | C15, C66, C77, C112 | 33uF/100V | Capacitor_SMD:CP_Elec_8x10 | Capa électrolitique 33uF/100V | X |  |  | 0.61 | 2.44
| 4 | generic | C16, C67, C78, C113 | 2.2uF/100V | Capacitor_SMD:C_1210_3225Metric | Capa 2.2uF/100V | X | X |  |  | 0
| 84 | generic | C18-C41, C44-C51, C54-C61, C64, C65, C80-C103, C117-C124, C127-C134, C137, C138 | 10nF/100V | Capacitor_SMD:C_0603_1608Metric | Capa 10nF/100V | X | X |  |  | 0
| 12 | generic | C42, C52, C62, C63, C115, C125, C135, C136, C143-C146 | 1uF/50V | Capacitor_SMD:C_0603_1608Metric | Capa 1uF/50V | X | X |  |  | 0
| 2 | generic | C69, C111 | 10nF/50V | Capacitor_SMD:C_0603_1608Metric | Capa 10nF/50V | X | X |  |  | 0
Mouser | 4 | 78-TLMG1100 | D1, D4, D20, D35 | LED Green TLMG1100-GS08 | LED_0603_1608Metric | Standard LEDs - SMD Green Non-Diffused | X |  |  | 0.31 | 1.24
Mouser | 4 | 621-DFLS1100-7 | D2, D5, D21, D36 | DFLS1100-7 | PowerDI123 | Schottky Diodes & Rectifiers 1.0A 100V | X |  |  | 0.29 | 1.16
Mouser | 4 | 625-SMAJ54A-E3 | D3, D6, D22, D37 | SMAJ54A-E3/61 | SMA | ESD Suppressors / TVS Diodes 400W 54V | X |  |  | 0.37 | 1.48
Mouser | 24 | 863-SZMMSZ4692T1G | D7-D18, D23-D34 | SZMMSZ4692T1G | SOD-123 | Zener Diodes ZEN REG 0.5W 6.8V | X |  |  | 0.35 | 8.4
Mouser | 2 | 771-BAT54C-T/R | D19, D38 | BAT54C,215 | SOT-23 | Schottky Diodes & Rectifiers BAT54C/SOT23/TO-236AB | X |  |  | 0.15 | 0.3
Mouser | 4 | 652-SF-0603SP063-2 | F1, F2, F18, F34 | SF-0603SP063-2 | Fuse_0603_1608Metric | Surface Mount Fuses .63A 32V TIME DELAY | X |  |  | 0.39 | 1.56
Mouser | 26 | 576-0466.250NR | F3-F5, F7-F9, F11-F17, F19-F21, F23-F25, F27-F33 | 0466.250NR | 0466.250NR:FUSC3215X66N | Surface Mount Fuses .25A 125V VERY FAST ACTING | X |  |  | 0.62 | 16.12
Mouser | 4 | 576-0448.500MR | F6, F10, F22, F26 | 0448.500MR | 0448_500MR:FUSC6127X294N | Surface Mount Fuses 125VAC 0.5A .38ohms 448 NANO2 | X |  |  | 1.16 | 4.64
Mouser | 4 | 511-M24M02-DWMN3TP/K | IC1, IC2, IC15, IC16 | M24M02-DWMN3TP_K | SO-8 | EEPROM Automotive 2-Mbit serial I2C bus EEPROM 1 MHz clock | X |  |  | 3.89 | 15.56
Mouser | 24 | 630-ACPL-217-56BE | IC3-IC14, IC17-IC28 | ACPL-217-56BE | SO-4 | Transistor Output Optocouplers 3000Vrms 50% CTR | X |  |  | 0.59 | 15.56
Mouser | 2 | 538-43045-0412 | J1, J2 | 430450412 | Molex_Micro-Fit_3.0_43045-0412_2x02_P3.00mm_Vertical | Molex micro-fit 3.0 4position 2 rows vertical | X |  | X | 0.94 | 14.16
Mouser | 4 | 538-430-45-0212 | J3, J7, J9, J13 | 43045-0212 | Molex_Micro-Fit_3.0_43650-0215_1x02_P3.00mm_Vertical | Molex micro-fit 3.0 2position 1row vertical | X |  | X | 0.75 | 1.88
Mouser | 4 | 538-43045-0612 | J4, J6, J10, J12 | 43045-0612 | Molex_Micro-Fit_3.0_43045-0612_2x03_P3.00mm_Vertical | Molex micro-fit 3.0 6position 2 rows vertical | X |  | X | 1.19 | 3
Mouser | 2 | 538-43045-1412 | J5, J11 | 43045-1412 | Molex_Micro-Fit_3.0_43045-1412_2x07_P3.00mm_Vertical | Molex micro-fit 3.0 14position 2 rows vertical | X |  | X | 2.59 | 4.76
Mouser | 2 | 538-43045-1612 | J8, J14 | 43045-1612 | Molex_Micro-Fit_3.0_43045-1612_2x08_P3.00mm_Vertical | Molex micro-fit 3.0 16position 2 rows vertical | X |  | X | 2.98 | 5.18
Mouser | 4 | 495-TCK-176 | L1-L4 | 4.7uH | TCK176 | Power Inductors - SMD 4.7uH 52mOhm 4.5A Inductor | X |  |  | 3.49 | 5.96
Mouser | 24 | 771-NX2301P215 | Q1-Q24 | NX2301P_215 (P-chanel MOSFET) | SOT23 | MOSFET NX2301P/SOT23 | X |  |  | 0.28 | 13.96
| 44 | generic | R1, R10, R12, R21, R22, R37-R44, R53-R60, R119, R120, R129, R130, R145, R154, R204-R212, R221-R228 | 10k | Resistor_SMD:R_0603_1608Metric | Resistor SMD 10k 0603 | X | X |  |  | 6.72
| 4 | generic | R2, R13, R121, R146 | 270R | Resistor_SMD:R_0603_1608Metric | Resistor SMD 270R 0603 | X | X |  |  | 0
| 4 | generic | R3, R14, R122, R147 | 100R | Resistor_SMD:R_0805_2012Metric | Resistor SMD 100R 0803 | X | X |  |  | 0
| 8 | generic | R4, R7, R15, R18, R123, R126, R148, R151 | 120R | Resistor_SMD:R_0603_1608Metric | Resistor SMD 120R 0603 | X | X |  |  | 0
| 12 | generic | R5, R8, R9, R16, R19, R20, R124, R127, R128, R149, R152, R153 | 1k2 | Resistor_SMD:R_0603_1608Metric | Resistor SMD 1k2 0603 | X | X |  |  | 0
| 4 | generic | R6, R17, R125, R150 | 820R | Resistor_SMD:R_0603_1608Metric | Resistor SMD 820R 0603 | X | X |  |  | 0
| 4 | generic | R11, R23, R131, R155 | 1M | Resistor_SMD:R_0603_1608Metric | Resistor SMD 1M 0603 | X | X |  |  | 0
| 62 | generic | R24-R36, R45-R52, R61-R70, R132-R144, R213-R220, R229-R238 | 100R | Resistor_SMD:R_0603_1608Metric | Resistor SMD 100R 0603 | X | X |  |  | 0
| 24 | generic | R71, R72, R79, R80, R87, R88, R95-R97, R107-R109, R156, R157, R164, R165, R172, R173, R180-R182, R192-R194 | 3k3 | Resistor_SMD:R_0603_1608Metric | Resistor SMD 3k3 0603 | X | X |  |  | 0
| 24 | generic | R73, R74, R81, R82, R89, R90, R98-R100, R110-R112, R158, R159, R166, R167, R174, R175, R183-R185, R195-R197 | 150R | Resistor_SMD:R_0603_1608Metric | Resistor SMD 150R 0603 | X | X |  |  | 0
| 48 | generic | R75-R78, R83-R86, R91-R94, R101-R106, R113-R118, R160-R163, R168-R171, R176-R179, R186-R191, R198-R203 | 68R 1/3W | Resistor_SMD:R_2010_5025Metric | Resistor SMD 68R 2010 1/3W | X | X |  |  | 0
Farnell | 4 | 3861166 | T1-T4 | HM2102NL | SOP200P1473X500-12N | Common Mode Chokes / Filters MDL DUAL XFMR-CMC AEC-Q200 | X |  |  | 5.97 | 0
| 16 |  | TP1-TP16 | TestPoint | TestPoint:TestPoint_Keystone_5000-5004_Miniature | test points |  |  | X |  | 23.88
Mouser | 4 | 584-LTC6811HG-1#PBF | U1, U2, U9, U11 | LTC6811HG-1_PBF | SOP50P780X200-48N | Battery Management 12 Channel Multicell Battery Monitor with Daisy Chain Interface, Generation 4 | X |  |  | 18.68 | 0
DigiKex | 4 | 1951-TSR0.6-4890WI-ND | U3, U8, U10, U12 | TSR 0.6-4890WI | TSR 0.6-4850WI | DC/DC converter 14V to 72V in 9V out | X |  | X | 9.34 | 74.72
Mouser | 4 | 584-ADG728BRUZ | U4, U5, U13, U14 | ADG728BRUZ | TSSOP-16_4.4x5mm_P0.65mm | Multiplexer Switch ICs SERIAL I2C, 8-ch MUX | X |  |  | 5.63 | 37.36
Mouser | 4 | 584-AD8628ARTZ-R2 | U6, U7, U15, U16 | AD8628ARTZ-R2 | SOT-23-5 | SP Amp Chopper Stabilization Single R-R I/O Â±2.5V/5V 5-Pin SOT-23 T/R | X |  |  | 4.01 | 22.52
Mouser | 4 | 926-LM1086ISX50NOPB | U17-U20 | LM1086ISX-5.0/NOPB | TO-263-3 | LDO Voltage Regulators 5V 1.5A LDO Positve Reg | X |  |  | 1.89
[6 empty] | Prix total final : |  |  |  |  | 282.56